## Sheet1
		Digi-key
u1	AP7361C-33E-13	AP7361C-33E-13DITR-ND			3.3volt surface mount regulator
u2	74ahc02n	296-4514-5-ND			Quad 2 input nor gate
u3	74hct175n	2156-74HCT175N652-NX-ND			quad D type flip-flop
u4	74ls165n	2156-SN74LS165AN3-ND			8-bit shift register
u5	74ls682n	2156-SN74LS684NS-ND			Magnitude comparitor
u6	74als10h	296-5011-5-ND			Tripple 3 input nand gate
u7	74ls138n	296-1639-5-ND			3line to 8line decoder
u8	74als163n	2156-SN74ALS163BN3-ND			binary counter
u9	74ls595n	296-15070-5-ND			8-bit shift register
d2-d3-d4	1n4140	1N4148FS-ND			diode
r2-r3	330ohm 1/4w	CF14JT330RCT-ND			cut tape resistor
r1	20k 1/4w	CF14JT20K0CT-ND			cut tape resistor
r4	4.7k 1/4w	CF14JT4K70CT-ND			cut tape resistor
C4-c2	10uf 25v	478-10753-1-ND			regulator caps
c5-c8-c6-c9-c10-c11-c3	.1uf	478-1831-ND			bypass caps
Led1 – led2	led	160-1941-ND
enet controller		Adafruit 3201			Wiznet 5500 controller		This mounts on headers over the other chips on the front of the board
header pins		2553-2011-1X40G00SG031B-ND			get several of these
back plane connector		2553-2011-1X40G00LB-ND
SD Card board		https://es.aliexpress.com/item/32787519908.html					This mounts on the back of the board
FRAM Card		https://www.adafruit.com/product/1897					This takes a bit of hand wireing
6 pos dip switch	sw1	CT2066-ND
x3							required to select system clock